## DOCUMENT-EVQ2908A-48V-L-03A(00A
Quantity | Designator | Comment | Description | Package | Manufacturer 1 | Manufacturer Part Number 1
5 | C1, C14, C25, C34, C52 | 100nF, 100V | MLCC, X7S, 10% | 0603 | TDK | CGA3E3X7S2A104K080AB
1 | C2 | 22nF 100V | MLCC, X7R, 10% | 1206 | KEMET | C1206C223K1RECAUTO
3 | C3, C17, C18 | 2.2µF 100V | MLCC, X7S, 10% | 1206 | Murata Electronics | GCM31CC72A225KE02L
1 | C4 | 4.7µF 100V | MLCC, X7S, 10% | 1210 | Murata Electronics | GCJ32DC72A475KE01L
1 | C5 | 10nF, 100V | MLCC, X7R, 10% | 0603 | Murata Electronics | GCM188R72A103KA37D
1 | C6 | 1µF 25V | MLCC, X7R, 20% | 0805 | TDK | CGA4J3X7R1E105M125AB
2 | C7, C33 | 1µF 100V | MLCC, X7S, 10% | 0805 | TDK | CGA4J3X7S2A105K125AE
3 | C9, C28, C29 | 100nF, 50V | MLCC, X7R, 20% | 0603 | KEMET | C0603C104M5RACAUTO
4 | C10, C11, C21, C22 | 10µF, 100V | MLCC, X7S, 20% | 2220 | TDK | CGA9N3X7S2A106M230KB
2 | C15, C16 | 47µF, 80V | Aluminium Electrolytic Capacitor | 10x10mm | Panasonic | EEE-FN1K470UV
2 | C19, C20 | 4.7µF, V | MLCC, X7S, 10% | 1210 | Murata Electronics | GCJ32DC72A475KE01L
1 | C26 | 1µF, 16V | MLCC, X7R, 20% | 0603 | TDK | CGA3E1X7R1C105M080AC
1 | C27 | 6.8nF, 50V | MLCC, X7R, 20% | 0603 | TDK | CGA3E2X7R1H682M080AA
1 | C31 | 47µF 6.3V | MLCC, X5R, 20% | 0805 | Murata Electronics | GRT21BR60J476ME13L
2 | C35, C53 | 220nF, 25V | MLCC, X7R, 10% | 0603 | Murata Electronics | GCM188R71E224KA55D
4 | C36, C38, C54, C56 | 4.7µF, 16V | MLCC, X6S, 10% | 0603 | Murata Electronics | GRT188C81C475KE13J
4 | C37, C44, C45, C46 | 22µF 25V | MLCC, X7R, 20% | 1210 | TDK | CGA6P3X7R1E226M250AE
2 | C42, C58 | 10nF, 50V | MLCC, X7R, 10% | 0603 | TDK | CGA3E2X7R1H103K080AA
1 | C43 | 4.7nF, 50V | MLCC, X7R, 10% | 0603 | TDK | CGA3E2X7R1H472K080AA
2 | C47, C48 | 100µF, 25V | Aluminium Electrolytic Capacitor | 6.6x6.6mm | Panasonic | EEE-FN1E101UV
1 | C51 | 1uF 100V | MLCC, X7S, 10% | 0805 | TDK | CGA4J3X7S2A105K125AE
1 | D2 | 100V, 8A | Diode Schottky 100V 8A DO221BC | DO-221BC-2 | Vishay General Semiconductor | V8PA10HM3/I
1 | D3 | SMBJ5352B-TP | SMBJ Series 5 W 15 V Surface Mount Silicon Zener Diode - DO-214AA | DO-214AA-2 | MCC | SMBJ5352B-TP
2 | D7, D9 | 1N4148 | General-Purpose Diode, Vbreak = 200V | SOD-323-2 | Nexperia | BAS321,115
2 | D8, D10 | 150V, 1A | Schottky Rectifier Diode | SOD-123FL-2 | ROHM Semiconductor | RB168MM150TFTR
4 | J1, J2, J3, J4 | #NAME? | M3 Through-Hole Terminal | 7x7mm | Wurth Elektronik | 74650073R
1 | J8 | 70246-1003 | I2C Connector | 2.54mm | Molex | 70246-1003
1 | L1 | 100uH | Power Inductor | 1212 | Murata Electronics | LQH3NPH101MMEL
2 | L2, L3 | 2.2µH, 14A | Power Inductor | 7.4x7mm | Coiltronics / Eaton | HCMA0703-2R2-R
2 | L6, L7 | 6.8µH | Power Inductor | 13x12.5mm | TDK | SPM12565VT-6R8M-D
1 | Q1 | 100V, 132A | N-Channel MOSFET. Rdson = 3.6mOhms | SO-8FL-4 | onsemi | NVMFS3D6N10MCLT1G
1 | Q3 | 80V, 150A | N-Channel MOSFET. Rdson = 2.4mOhms | PowerPAK-8x8-4 | Vishay Semiconductors | SQJQ480E-T1_GE3
4 | Q4, Q5, Q6, Q7 | N-CH 80V | N-Channel MOSFET. Rdson = 6.8mOhms | PowerPAK-SO-8-4 | Vishay Siliconix | SQJA82EP-T1_GE3
2 | R1, R26 | 1kΩ, 5% | Thick Film Resistor | 0603 | YAGEO | AC0603JR-131KL
1 | R3 | 7m, 1% | Power Metal Strip Resistor | 2512 | Vishay / Dale | WSLP25127L000FEA
3 | R4, R13, R51 | 10Ω, 1% | Thick Film Resistor | 0603 | YAGEO | AF0603FR-0710RL
5 | R5, R6, R39, R43, R61 | 100kΩ, 1% | Thick Film Resistor | 0603 | YAGEO | AC0603FR-07100KL
3 | R7, R20, R35 | 10kΩ, 1% | Thick Film Resistor | 0603 | YAGEO | AC0603FR-0710KL
20 | R10, R32, R36, R38, R40, R44, R46, R48, R49, R50, R52, R56, R58, R62, R63, R65, R67, R68, R74, R77 | 0Ω, 1% | Thick Film Resistor | 0603 | YAGEO | AC0603JR-130RL
1 | R19 | 1MΩ, 1% | Thick Film Resistor | 0603 | YAGEO | AC0603FR-101ML
1 | R28 | 11kΩ, 5% | Thick Film Resistor | 0603 | YAGEO | AC0603JR-0711KL
2 | R29, R30 | NTCG163JX103DTDS | Chip NTC thermistor | 0603 | TDK | NTCG163JX103DTDS
1 | R31 | 510kΩ, 5% | Thick Film Resistor | 0603 | YAGEO | AC0603JR-07510KL
1 | R34 | 33kΩ, 1% | Thick Film Resistor | 0603 | YAGEO | AC0603FR-1033KL
1 | R41 | 5.6kΩ, 5% | Thick Film Resistor | 0603 | YAGEO | AC0603JR-075K6L
2 | R42, R60 | 4mΩ; 1% | Power Metal Strip Resistor | 2512 | Susumu | KRL6432E-C-R004-F-T1
2 | R47, R66 | 88.7kΩ, 1% | Thick Film Resistor | 0603 | YAGEO | AC0603FR-0788K7L
1 | R53 | 169kΩ, 0.1% | Thin Film Resistor | 0603 | Panasonic | ERA-3AEB1693V
1 | R54 | 12kΩ, 0.1% | Thin Film Resistor | 0603 | Panasonic | ERA-3AEB123V
1 | R57 | 8.66kΩ, 1% | Thick Film Resistor | 0603 | YAGEO | AC0603FR-078K66L
1 | U1 | MPQ5858 | 80V Front End Battery Conditioning IC | QFN-16 (3mm×4mm) | MPS | MPQ5858GLE-xxxx-AEC1
1 | U2 | TLC555QDRQ1 | 555 timer | SOIC-8 | Texas Instruments | TLC555QDRQ1
1 | U3 | LTC2054HS5#TRMPBF | Rail-to-Rail Operational Amplifier | TSOT-23 | Analog Devices | LTC2054HS5#TRMPBF
2 | U4, U5 | MPQ2908 | 4V - 60V Input, Current Mode, Synchronous, Step-Down Controller | QFN-20 (3mmx4mm) | MPS | MPQ2908AGLE-AEC1