## Sheet1
EV2659_ref_design
Quantity | Designator | Value | Description | Package | Manufacture | Manufacture_PN | Part Number | Demand | inventory
1 | C1 | 10uF | Electrolytic Capacitor;50V;Electrolytic | DIP | Jianghai | CD287-50V10
1 | C2 | 1uF | Ceramic Capacitor;50V;X7R | 1206 | Wurth | 885012208093
1 | C4 | 100nF | Ceramic Capacitor;50V;X7R;0603; | 0603 | muRata | GRM188R71H104KA93D
1 | C6 | 2.2uF | Ceramic Capacitor;50V;X7R;1206; | 1206 | muRata | GRM31CR71H225KA88L
1 | C7 | 1uF | Ceramic Capacitor;25V;X7R;0805 | 0805 | Wurth | 885012207078
1 | C8 | 10uF | Ceramic Capacitor;50V;X5R | 1206 | muRata | GRM31CR61H106KA12L
1 | C9 | 100uF | Electrolytic Capacitor;50V;100uF | DIP | Rubycon | 50YXF100MEFC
4 | JP1, JP3, JP5, JP6 |  | 2.54mm Connector | DIP | Any | Any
4 | JP1, JP3, JP5, JP6 |  | connecting block;JP1,JP5,JP6 connect downside，JP3 connect upside | DIP | Any | Any
5 | JP2, JP4, JP7, JP8, JP9 |  | 2.54mm Connector | DIP | Any | Any
1 | JP8 |  | connecting block | DIP | Any | Any
1 | L1 | 10uH | Inductor;10uH;35m;4A | SMD | Wurth | 744066100
1 | ACOK | Red | LED Red | 0805 | BRIGHT LED | F3D02R-4A
1 | CHG | Green | LED Green | 0805 | BRIGHT LED | F3D02HG-1A
1 | R1 | 3.57K | Film Resistor;1%; | 0603 | Yageo | RC0603FR-073K57L
2 | R2,R18 | 51.1K | Film Resistor;1%; | 0603 | Yageo | RC0603FR-0751K1L
1 | R3 | 1K | Film Resistor;1%; | 0603 | Yageo | RC0603FR-071KL
1 | R4 | 10.5K | Film Resistor;1% | 0603 | Yageo | RC0603FR-0710K5L
1 | R5 | 8.25K | Film Resistor;1% | 0603 | Yageo | RC0603FR-078K25L
1 | R6 | 3.48K | Film Resistor;1% | 0603 | Yageo | RC0603FR-073K48L
2 | R7, R8 | 100K | Film Resistor;5%; | 0603 | Yageo | RC0603JR-07100KL
2 | R9, R11 | 196K | Film Resistor;1% | 0603 | Yageo | RC0603FR-07196KL
1 | R13 | 2K | Film Resistor;1%; | 0603 | Yageo | RC0603FR-072KL
1 | R14 | 10K | Film Resistor;5%; | 0603 | Yageo | RC0603JR-0710K
4 | R15, R16, R10, R12 | 95.3K | Film Resistor;1%; | 0603 | Yageo | RC0603FR-0795K3L
1 | R19 | 1M | Film Resistor;5%; | 0603 | Yageo | RC0603JR-071ML
2 | RNTC1,R17 | 10K | Film Resistor;1%; | 0603 | Yageo | RC0603FR-0710KL
1 | RNTC2 | 15K | Film Resistor;1%; | 0603 | Yageo | RC0603FR-0715KL
2 | M1,M2 | 60V,23m | P-channel MOSFET;60V;23m | SO-8 | Analog Power | AM4417P
2 | ZD1,ZD2 | 12V | Zener diode;12V | SOD-123 | Diodes | BZT52C12
1 | U1 | MP2659 | 3-cell to 6-cell battery charger | QFN-19(3mm*3mm) | MPS | MP2659GQ-0000
1 | D1 | Diode | Diode, 75V,0.15A | SOD-123 | Diodes | 1N4148W
1 | D2 | 40V | Schottky diode;40V;1A | SMA | Diodes | B140
4 | VIN, GND,GND, BATT |  | 2.0mm male needle | DIP | Any | Any
4 | TP5, TP6, TP7, TP8 |  | test point | DIP | Any | Any
4 | TP9, TP10, TP11, TP12 |  | ground test point | SMD | Any | Any
6 | VDPM, GND, VCC, NTC, ACOK, STAT |  | 2.54mm 180°Connector | DIP | Any | Any