## Final
EVQ7221-Tail Lamp Lamp Board-00A
Designator | Value | Description | Package | Manufactuer_P/N | Manufacturer | Quantity | Lib.No
C1, C4 | NS |  | 1210 |  |  | 2
C2 | 1uF | Ceramic Capacitor;100V;X7R | 1210 | GRM32ER72A105KA01L | Murata | 1 | 07.0038
C3, C404, C504, C604 | 4.7uF | Ceramic Capacitor;25V;X7R | 1210 | C3225X7R1E475M | TDK | 4 | 07.0006
C301, C302, C401, C402, C501, C502, C601, C602 | 4.7uF | Ceramic Capacitor;50V;X7S | 0805 | GRM21BC71H475KE11L | Murata | 8 | 07.1092
C303, C304, C307, C310, C311 | 0.1uF | Ceramic Capacitor;50V;X7R | 0603 | GRM188R71H104KA93D | muRata | 5 | 07.0051
C305 | 1uF | Ceramic Capacitor;16V;X7R | 0603 | GRM188R71C105KA12D | muRata | 1 | 07.0043
C308, C309 | 22uF | Ceramic Capacitor;10V;X5R | 0805 | GRM219R61A226MEA0D | Murata | 2 | 07.1384
C306, C403, C503, C603,CIN1, CIN2 | NS |  | 0603
CIN3, CIN4 | 1nF | Ceramic Capacitor;50V;C0G | 0603 | GRM1885C1H102JA01D | muRata | 2 | 07.0425
CIN5, CIN6 | 47nF | Ceramic Capacitor;100V;X7R | 0805 | GRM21BR72A473KA01L | Murata | 2 | 07.0850
CIN7, CIN8 | 2.2uF | Ceramic Capacitor;50V;X7R | 0805 | CGA4J3X7R1H225KT000N | muRata | 2 | 07.1689
CIN9 | 22uF | Aluminum Polymer Capacitor;50V | SMD | EEHZC1H220P | Panasonic | 1 | 07.1719
CN1_SL, CN2_TL, CN3_SML | 2X10_90deg connector | 2X10_90deg connector | DIP | 2*10 90度 2.54mm带边框插座 |  | 3 | 17.0188
CN1_SL, CN2_TL, CN3_SML | 2X10_排线 | 2X10_排线 | DIP | 2X10_排线 |  | 3 |  | On hand
D1 | B360A-13-F | Schottky Diode , 60V, 3A | SMA | B360A-13-F | Diodes | 1 | 05.0044
D2 | SMBJ33AHE3_A/H | TVS, 33V | SMB | SMBJ33AHE3_A/H | Vishay | 1 | 05.0426
F401, F501, F601 | 0685-2000-01 | Fuse;63V;2A | FUSE/1206 | 0685-2000-01 | Bei | 3 | 15.0046
L1 | 240nH | Inductor; 240nH; 19m; 6.6A | SMD | DFE201612E-R24M | TOKO | 1 | 03.0705
L2 | 1uH | inductor | SMD | XEL4020-102MEB | Coilcraft | 1 | 03.0718
L3 | 2.2uH | inductor | SMD | XEL4030-222MEB | Coilcraft | 1 | 03.1014
JP1, JP401, JP402, JP501, JP502, JP601, JP602,R3, R5, R304, R401, R501,R601, R405 | 0 | Film Resistor;5%; | 0603 | RC0603JR-070RL | Yageo | 14 | 06.0039
R1, R2, R4, R8, | 10K | Film Resistor;1%; | 0603 | RC0603FR-0710KL | Yageo | 4 | 06.0112
R301, R305, R306, R402, R403, R502, R503, R602,R603 | 100K | Film Resistor;1%; | 0603 | RC0603FR-07100KL | Yageo | 9 | 06.0208
R303 | 16.2K | Film Resistor;1%; | 0603 | RC0603FR-0716K2L | Yageo | 1 | 06.0132
R307 | 24.9k | Film Resistor;1%; | 0603 | RC0603FR-0724K9L | Yageo | 1 | 06.0150
R406 | 24k | Film Resistor;1%; | 0603 | RC0603FR-0724KL | Yageo | 1 | 06.0671
R505 | 3k | Film Resistor;1%; | 0603 | RC0603FR-073KL | Yageo | 1 | 06.0254
R506, R605 | 30K | Film Resistor;1%; | 0603 | RC0603FR-0730KL | Yageo | 2 | 06.1368
R606 | 150k | Film Resistor;1%; | 0603 | RC0603FR-07150KL | Yageo | 1 | 06.0220
R7 | 30.9K | Film Resistor;1%; | 0603 | RC0603FR-0730K9L | Yageo | 1 | 06.0159
R6,R302, R404,R504, R507, R508, R604, | NS
U1 | S9KEAZN8AMTG | MCU | TSSOP16 | S9KEAZN8AMTG | NXP | 1 | 01.1425
U2 | MPQ2013AGG | Low Iq Linear Regulator | QFN-8 | MPQ2013AGG | MPS | 1 | 01.0680.03 | On hand
U3 | MPQ4323 | Step-Down Converter | FC-QFN12 | MPQ4323GD | MPS | 1 |  | wait for PE
U4, U5, U6 | MPQ7221 | 16 Channels, 80mA/Ch, LED Driver | FC-QFN24 | MPQ7221GRE-AEC1 | MPS | 3 | 01.1341.00
GND4, GND5, GND6, RFSH/FLT4, RFSH/FLT5, RFSH/FLT6 |  | 1mm | CONN/TP |  |  | 6 | 17.0024
INPUT |  | 2 Pin 卧式插座 |  |  |  | 1 | 17.0193
J1 |  | 1x5, 2.54mm 排针 | 1x5 |  |  | 1 | 17.0017 | Need to change
J2 |  | 1X6 , 2.54mm 排针 | 1X6 |  |  | 1 | 17.0017 | Need to change
J3 |  | 1X9, 2.54mm 排针 | 1X9 |  |  | 1 | 17.0017 | Need to change
GND, SW1 |  | 2mm | SW1-1 |  |  | 2 | 10.0007

## Final (2)
EVQ7221-Tail Lamp Lamp Board-00A
Designator | Value | Package | Manufactuer_P/N | Manufacturer | Quantity | Lib.No
C1, C4 | NS | 1210 |  |  | 2
C2 | 1uF | 1210 | GRM32ER72A105KA01L | Murata | 1 | 07.0038
C3, C404, C504, C604 | 4.7uF | 1210 | C3225X7R1E475M | TDK | 4 | 07.0006
C301, C302, C401, C402, C501, C502, C601, C602 | 4.7uF | 0805 | GRM21BC71H475KE11L | Murata | 8 | 07.1092
C303, C304, C307, C310, C311 | 0.1uF | 0603 | GRM188R71H104KA93D | muRata | 5 | 07.0051
C305 | 1uF | 0603 | GRM188R71C105KA12D | muRata | 1 | 07.0043
C308, C309 | 22uF | 0805 | GRM219R61A226MEA0D | Murata | 2 | 07.1384
C306, C403, C503, C603,CIN1, CIN2 | NS | 0603
CIN3, CIN4 | 1nF | 0603 | GRM1885C1H102JA01D | muRata | 2 | 07.0425
CIN5, CIN6 | 47nF | 0805 | GRM21BR72A473KA01L | Murata | 2 | 07.0850
CIN7, CIN8 | 2.2uF | 0805 | CGA4J3X7R1H225KT000N | muRata | 2 | 07.1689
CIN9 | 22uF | SMD | EEHZC1H220P | Panasonic | 1 | 07.1719
CN1_SL, CN2_TL, CN3_SML | 2X10_90deg connector | DIP | 2*10 90度 2.54mm带边框插座 |  | 3 | 17.0188
CN1_SL, CN2_TL, CN3_SML | 2X10_排线 | DIP | 2X10_排线 |  | 3 |  | On hand
D1 | B360A-13-F | SMA | B360A-13-F | Diodes | 1 | 05.0044
D2 | SMBJ33AHE3_A/H | SMB | SMBJ33AHE3_A/H | Vishay | 1 | 05.0426
F401, F501, F601 | 0685-2000-01 | FUSE/1206 | 0685-2000-01 | Bei | 3 | 15.0046
L1 | 240nH | SMD | DFE201612E-R24M | TOKO | 1 | 03.0705
L2 | 1uH | SMD | XEL4020-102MEB | Coilcraft | 1 | 03.0718
L3 | 2.2uH | SMD | XEL4030-222MEB | Coilcraft | 1 | 03.1014
JP1, JP401, JP402, JP501, JP502, JP601, JP602,R3, R5, R304, R401, R501,R601, R405 | 0 | 0603 | RC0603JR-070RL | Yageo | 14 | 06.0039
R1, R2, R4, R8, | 10K | 0603 | RC0603FR-0710KL | Yageo | 4 | 06.0112
R301, R305, R306, R402, R403, R502, R503, R602,R603 | 100K | 0603 | RC0603FR-07100KL | Yageo | 9 | 06.0208
R303 | 16.2K | 0603 | RC0603FR-0716K2L | Yageo | 1 | 06.0132
R307 | 24.9k | 0603 | RC0603FR-0724K9L | Yageo | 1 | 06.0150
R406 | 24k | 0603 | RC0603FR-0724KL | Yageo | 1 | 06.0671
R505 | 3k | 0603 | RC0603FR-073KL | Yageo | 1 | 06.0254
R506, R605 | 30K | 0603 | RC0603FR-0730KL | Yageo | 2 | 06.1368
R606 | 150k | 0603 | RC0603FR-07150KL | Yageo | 1 | 06.0220
R7 | 30.9K | 0603 | RC0603FR-0730K9L | Yageo | 1 | 06.0159
R6,R302, R404,R504, R507, R508, R604, | NS
U1 | S9KEAZN8AMTG | TSSOP16 | S9KEAZN8AMTG | NXP | 1 | 01.1425
U2 | MPQ2013AGG | QFN-8 | MPQ2013AGG | MPS | 1 | 01.0680.03 | On hand
U3 | MPQ4323 | FC-QFN12 | MPQ4323GD | MPS | 1 |  | wait for PE
U4, U5, U6 | MPQ7221 | FC-QFN24 | MPQ7221GRE-AEC1 | MPS | 3 | 01.1341.00
GND4, GND5, GND6, RFSH/FLT4, RFSH/FLT5, RFSH/FLT6 |  | CONN/TP |  |  | 6 | 17.0024
INPUT |  |  |  |  | 1 | 17.0193
J1 |  | 1x5 |  |  | 1 | 17.0017 | Need to change
J2 |  | 1X6 |  |  | 1 | 17.0017 | Need to change
J3 |  | 1X9 |  |  | 1 | 17.0017 | Need to change
GND, SW1 |  | SW1-1 |  |  | 2 | 10.0007