## BOM
Qty | RefDes | Value | Description | Package | Manufacturer | Manufactuer_P/N
2 | C1,C2 | 4.7µF | Ceramic Cap.,16V,X7R | 0805 | Murata | GCM21BR71C475KA73L
5 | C3,C20, C27,C34, C35 | NS
2 | C4,C5 | 1µF | Ceramic Cap.,25V,X7R | 0805 | Wurth | 885012207078
13 | C6,C7,C8,C12,C13,C14,C17,C23, C24,C29,C36,C37,C38 | 100nF | Ceramic Cap.,25V,X7R | 0603 | Wurth | 885012206071
2 | C9,C19 | 100nF | Ceramic Cap.,25V,X7R | 0402 | Murata | GRM155R71E104KE14D
4 | C10,C11,C25,C26 | 22µF | Ceramic Cap.,25V,X5R | 0805 | Murata | GRM21BR61E226ME44L
4 | C15,C16,C21,C22 | 10µF | Ceramic Capacitor;25V;X7S | 0805 | Murata | GRM21BC7E106KE11L
1 | C18 | 4.7µF | Capacitor;25V;X5R | 0603 | Murata | GRM188R61E475KE11D
1 | C28 | 10nF | Ceramic Cap.,25V,X7R | 0603 | TDK | C1608X7R1E103K
2 | C30,C31 | 4.7µF | Ceramic Cap.,16V,X5R | 0603 | Murata | GRM188R61C475KE11D
2 | C32,C33 | 1nF | Ceramic Cap.,25V,C0G | 0603 | Murata | GRM1885C1E102JA01D
1 | C39 | 100µF | Hybrid, 25V/20mΩ | SMD | Nippon Chemi-Con | HHXC250ARA101MF80G
1 | R1 | 2.7MΩ | Film Res,1% | 0603 | YAGEO
5 | R2,R3,R17,R23,R29, | 0Ω | Film Resistor;5%; | 0603 | Yageo | RC0603JR-070RL
2 | R4, RB | 1.1MΩ | Film Res,1% | 0603 | YAGEO | RC0603FR-071M1L
4 | R5,R6,R7,R10 | 5.1Ω | Film Res,1%, | 0603 | YAGEO | RC0603FR-075R1L
2 | R8,R12 | 10mΩ | current sensing resistor,1%, long side, 1W, | L1508 | Film Tech | RL3720WT-R010-F
1 | R9 | 5.1MΩ | Film Res,5%, | 0603 | YAGEO | RC0603FR-075M1L
0 | R11,R15, R30,R32, R38 | NS
1 | R13 | 200kΩ | Film Res,1%, | 0603 | YAGEO | RC0603FR-07200KL
3 | R14,R34, R35 | 10Ω | Film Res,1%, | 0603 | YAGEO | RC0603FR-0710RL
1 | R16 | 13kΩ | Film Res,1% | 0603 | YAGEO | RC0603FR-0713KL
3 | R18,R25, R31 | 100kΩ | Film Res,1% | 0603 | YAGEO | RC0603FR-07100KL
3 | R19,R27, R28 | 2.2kΩ | Film Res,5%, | 0603 | Liz | CR0603JA0222G
1 | R20 | 15kΩ | Film Res,1% | 0603 | YAGEO | RC0603FR-0715KL
4 | R21,R22, R36,R37 | 2.2Ω | Film Res,1%, | 0603 | YAGEO | RC0603FR-072R2L
2 | R24,R26 | 5.1kΩ | Film Res,1%, | 0603 | YAGEO | RC0603FR-075K1L
1 | R33 | 3.6kΩ | Film Res,5%, | 0603 | Liz | CR0603JA0362G
1 | RNTC1 | 10kΩ | Film Res,1%, | 0603 | YAGEO | RC0603FR-0710KL
7 | JP1,CN2,CN3,CN4,CN5,CN6,CN7 | 3-pin | 3Pins,1row,2.54mm | DIP | Wurth | 61300311121
1 | CN1 | 10-pin | 5Pins,2rows,2.54mm | DIP | Wurth | 61301021121
1 | TYPE_C1 | 16-pin | USB Type-C receptacle | SMD | Yuehu Electronic | PC-071603863-R
5 | VBUS, GND, VBAT, GND1, VSYS | Φ2.0 | copper pin | DIP | Any
1 | LED1 | Red | LED | 0805 | Wurth | 150080RS75000
2 | D1,D2 | IR = 20µA | Schottky diode, 40V,0.5A | SOD123 | AUK | SDB0540
1 | D3 | 5V | ESD diode | SOT-363 | Onsemi | ESD1L001
2 | D4, D5 | VF = 0.4V @ IF=1mA | 60V, 15mA | SOD-323 | Diodes | SD101AWS
2 | Q1, Q2 | 8.5mΩ | MOSFET | QFN(3.3mmx3.3mm) | Vishay | SISA14DN-T1-GE3
1 | U1 | MP2013AGQ-5 | LDO | QFN-8 (3mmx 3mm) | MPS | MP2013AGQ-5
1 | U2 | MP2760 | Charger | TQFN-30 (4mmx5mm) | MPS | MP2760GVT-000A
1 | U3 | MPF52002 | Dual USB PD Controller | QFN-24 (4mmx4mm) | MPS | MPF52002-001C
1 | L1 | 1.5µH | Inductor;9.7m;9A | SMD | MPS | MPL-AL5030-1R5
1

## MP2760+BFET
| Bill of Materials |  |  | MEZS7-1S-4SPDCharger_BOM+MPF52002
| Title: |  |  | MEZS7-PDCharger-MP2760
| Revision: |  |  | 0
| Engineer: |  |  | Xiaoli Kong
| Date: |  |  | 2023-12-47
| Qty: |  |  | 50 | www.monolithicpower.com
MPS Confidential and Proprietary Information.
Item | Qty | RefDes | Value | Description | Package | Manufacturer | Manufactuer_P/N
1 | 2 | C9,C19 | 100nF | Ceramic Cap.,25V,X7R | 0402 | Murata | GRM155R71E104KE14D | 07.1116
2 | 13 | C6,C7,C8,C12,C13,C14,C17,C23, C24,C29,C36,C37,C38 | 100nF | Ceramic Cap.,25V,X7R | 0603 | WE | 885012206071 | 07.1352
3 | 2 | C1,C2 | 4.7uF | Ceramic Cap.,16V,X7R | 0805 | Murata | GCM21BR71C475KA73L | 07.0738
4 | 4 | C15,C16,C21,C22 | 10uF | Ceramic Capacitor;25V;X7S | 0805 | Murata | GRM21BC7E106KE11L | 07.1277
5 | 4 | C10,C11,C25,C26 | 22uF | Ceramic Cap.,25V,X5R | 0805 | Murata | GRM21BR61E226ME44L | 07.1236
6 | 2 | C4,C5 | 1uF | Ceramic Cap.,25V,X7R | 0805 | WE | 885012207078 | 07.1421
7 | 2 | C32,C33 | 1nF | Ceramic Cap.,25V,C0G | 0603 | Murata | GRM1885C1E102JA01D | 07.0296
|  |  |  | Ceramic Cap.,25V,X7R | 0603 | WE | 885012206059
8 | 1 | C18 | 4.7uF | Capacitor;25V;X5R | 0603 | Murata | GRM188R61E475KE11D | 07.1430
9 | 1 | C28 | 10nF | Ceramic Cap.,25V,X7R | 0603 | TDK | C1608X7R1E103K | 07.1013
10 | 2 | C30,C31 | 4.7uF | Ceramic Cap.,16V,X5R | 0603 | Murata | GRM188R61C475KE11D | 07.1463
11 | 1 | C39 | 100uF | 25V/100uF 6.3*7.7 | SMD | Lelon | ??? | 07.1228
12 | 0 | C3,C20,C27,C34,C35 | NS
13 | 1 | R1 | 2.7M | Film Res,1% | 0603 | YAGEO |  | 缺货
14 | 5 | R2,R3,R17,R23,R29, | 0 | Film Resistor;5%; | 0603 | Yageo | RC0603JR-070RL | 06.0039
15 | 2 | R4, RB | 1.1Meg | Film Res,1.1Meg,1% | 0603 | YAGEO | RC0603FR-071M1L | ’06.0703
16 | 4 | R5,R6,R7,R10 | 5.1 | Film Res,1%,0603 | 0603 | YAGEO | RC0603FR-075R1L | ’06.1477
17 | 2 | R8,R12 | 10m | 1%, long side, 1W, current sensing resistor | L1508 | Film Tech | RL3720WT-R010-F | ’06.2018
18 | 1 | R9 | 5.1M | Film Res,5%,0603,5M1 | 0603 | YAGEO | RC0603FR-075M1L | ‘06.1802 | 1% 替代
19 | 0 | R11,R15,R30,R32,R38 | NS
20 | 1 | R13 | 200K | Film Res,1%,0603,200K | 0603 | YAGEO | RC0603FR-07200KL | ’06.0225
21 | 3 | R14,R34,R35 | 10R | Film Res,1%,0603, 10R | 0603 | YAGEO | RC0603FR-0710RL | ‘06.0045
22 | 1 | R16 | 13K | Film Res,13K,1% | 0603 | YAGEO | RC0603FR-0713KL | ’06.0123
23 | 3 | R18,R25,R31 | 100K | Film Res,100K,1% | 0603 | YAGEO | RC0603FR-07100KL | ‘06.0208
24 | 3 | R19,R27,R28 | 2K2 | Film Res,5%,0603, 2K2 | 0603 | Liz | CR0603JA0222G | 06.0528
25 | 1 | R20 | 15K | Film Res,15K,1% | 0603 | YAGEO | RC0603FR-0715KL | ’06.0129
26 | 4 | R21,R22,R36,R37 | 2R2 | Film Res,1%,0603,2R2 | 0603 | YAGEO | RC0603FR-072R2L | ‘06.0966
27 | 2 | R24,R26 | 5K1 | Film Res,1%,0603,5K1 | 0603 | YAGEO | RC0603FR-075K1L | ’06.0691
28 | 1 | R33 | 3.6k | Film Res,5%,0603 | 0603 | Liz | CR0603JA0362G | 06.0531 | 需要手焊
29 | 1 | RNTC1 | 10K | Film Res,1%,0603, 10K | 0603 | YAGEO | RC0603FR-0710KL | 06.0112
30 | 1 | Q1 | MOSFET | SISA14DN | QFN(3.3*3.3) | Vishay | SISA14DN-T1-GE3 | 09.0350
31 | 1 | Q2 | MOSFET | SISA14DN | QFN(3.3*3.3) | Vishay | SISA14DN-T1-GE3 | 09.0350
32 | 1 | L1 | 1.5uH | Inductor;1.5uH;9.7m;9A | SMD | MPS | MPL-AL5030-1R5 | 03.0900
33 | 7 | JP1,CN2,CN3,CN4,CN5,CN6,CN7 | 3PINS | 3Pins,1row,2.54mm | DIP |  | any | 17.0017+17.0018 | 所有跳帽都不上
34 | 1 | CN1 | 10PINS | 5Pins,2row,2.54mm | DIP |  | any | 17.0030
35 | 1 | TYPE_C1 | Type-C |  | SMD | 雅联 |  | 17.0302
36 | 1 | LED1 | BL-HGE35A-AV-TRB | LED;红色; | 0805 | 佰鸿 | 2012SURC-11 | 19.0021
37 | 2 | D1,D2 | SDB0540 | Schottky diode, 40V,0.5A | SOD123 | AUK | SDB0540 | 05.0182
38 | 1 | D3 | ESD1L001 | ESD diode | SOT-363 | Onsemi | ESD1L001 | 缺货 | 先不装
39 | 2 | D4, D5 | SD101AWS | diode | SOD-323 | Diodes | SD101AWS | ‘05.0097
40 | 4 | VBUS, GND, VBAT, GND1 | Φ2.0 | φ2.0 copper pin | DIP |  | φ2.0 copper pin | ’17.0025
41 | 1 | VSYS | Φ2.0 | φ2.0 copper pin | DIP |  | φ2.0 copper pin | ’17.0025
42 | 1 | U1 | MP2013AGQ-5 | LDO | QFN-8 | MPS | MP2013AGQ-5 | 01.0680.52
43 | 1 | U2 | MP2760 | Charger | QFN | MPS | MP2760GVT-000A | 01.1471.03
44 | 1 | U3 | MPF52002 | Dual USB PD Controller | QFN-24 | MPS | MPF52002-001C | 系统申请 | 等成都同事提供
45 | 1 | PCB |  | MEZS7-PDCharger-MP2760 |  | MPS | MEZS7-PDCharger-MP2760 | 正在制板