## BOM
Qty | RefDes | Value | Description | Package | Manufacturer | Manufactuer_P/N
2 | C1,C2 | 4.7µF | Ceramic Cap.,16V,X7R | 0805 | Murata | GCM21BR71C475KA73L
5 | C3,C20, C27,C34, C35 | NS
2 | C4,C5 | 1µF | Ceramic Cap.,25V,X7R | 0805 | Wurth | 885012207078
13 | C6,C7,C8,C12,C13,C14,C17,C23, C24,C29,C36,C37,C38 | 100nF | Ceramic Cap.,25V,X7R | 0603 | Wurth | 885012206071
2 | C9,C19 | 100nF | Ceramic Cap.,25V,X7R | 0402 | Murata | GRM155R71E104KE14D
4 | C10,C11,C25,C26 | 22µF | Ceramic Cap.,25V,X5R | 0805 | Murata | GRM21BR61E226ME44L
4 | C15,C16,C21,C22 | 10µF | Ceramic Capacitor;25V;X7S | 0805 | Murata | GRM21BC7E106KE11L
1 | C18 | 4.7µF | Capacitor;25V;X5R | 0603 | Murata | GRM188R61E475KE11D
1 | C28 | 10nF | Ceramic Cap.,25V,X7R | 0603 | TDK | C1608X7R1E103K
2 | C30,C31 | 4.7µF | Ceramic Cap.,16V,X5R | 0603 | Murata | GRM188R61C475KE11D
2 | C32,C33 | 1nF | Ceramic Cap.,25V,C0G | 0603 | Murata | GRM1885C1E102JA01D
1 | C39 | 100µF | Hybrid, 25V/20mΩ | SMD | Nippon Chemi-Con | HHXC250ARA101MF80G
1 | R1 | 2.7MΩ | Film Res,1% | 0603 | YAGEO | RC0603FR-132M7L
5 | R2,R3,R17, R23,R29, | 0Ω | Film Resistor;5%; | 0603 | Yageo | RC0603JR-070RL
1 | R4 | 1.1MΩ | Film Res,1% | 0603 | YAGEO | RC0603FR-071M1L
4 | R5,R6,R7,R10 | 5.1Ω | Film Res,1% | 0603 | YAGEO | RC0603FR-075R1L
2 | R8,R12 | 10mΩ | current sensing resistor, 1%, long side, 1W, | L1508 | Film Tech | RL3720WT-R010-F
1 | R9 | 5.1MΩ | Film Res,5%, | 0603 | YAGEO | RC0603FR-075M1L
5 | R11,R15, R30,R32, RB | NS
1 | R13 | 200kΩ | Film Res,1%, | 0603 | YAGEO | RC0603FR-07200KL
3 | R14,R34, R35 | 10Ω | Film Res,1%, | 0603 | YAGEO | RC0603FR-0710RL
1 | R16 | 13kΩ | Film Res,1% | 0603 | YAGEO | RC0603FR-0713KL
3 | R18,R25, R31 | 100kΩ | Film Res,1% | 0603 | YAGEO | RC0603FR-07100KL
3 | R19,R27, R28 | 2.2kΩ | Film Res,5%, | 0603 | Liz | CR0603JA0222G
1 | R20 | 15kΩ | Film Res,1% | 0603 | YAGEO | RC0603FR-0715KL
4 | R21,R22, R36,R37 | 2.2Ω | Film Res,1%, | 0603 | YAGEO | RC0603FR-072R2L
2 | R24,R26 | 5.1kΩ | Film Res,1%, | 0603 | YAGEO | RC0603FR-075K1L
1 | R33 | 3.6kΩ | Film Res,5%, | 0603 | Liz | CR0603JA0362G
1 | R38 | 0Ω | Film Resistor;5%; | 0805 | YAGEO | RC0805FR-070RL
1 | RNTC1 | 10kΩ | Film Res,1%, | 0603 | YAGEO | RC0603FR-0710KL
7 | JP1,CN2,CN3,CN4,CN5,CN6,CN7 | 2.54mm | 3-Pin,1-row, | DIP | Wurth | 61300311121
1 | CN1 | 2.54mm | 5-Pin,2-row, | DIP | Wurth | 61301021121
1 | TYPE_C1 | USB | USB Type-C receptacle, 16-pin | SMD | Yuehu Electronics | PC-071603863-R
4 | VBUS, GND, VBAT, GND1 | Φ2.0 | copper pin | DIP
1 | CFLR | NS
1 | LED1 | Red | LED; | 0805 | Wurth | 150080RS75000
2 | D1,D2 | IR = 20µA | Schottky diode, 0.5A | SOD123 | AUK | SDB0540
1 | D3 | 5V | ESD diode | SOT-363 | Onsemi | ESD1L001
2 | D4, D5 | VF=0.4V when IF=1mA | 60V, 15mA | SOD-323 | Diodes, Inc. | SD101AWS
1 | Q1 | 8.5mΩ | MOSFET | QFN(3.3x3.3) | Vishay | SISA14DN-T1-GE3
1 | Q2 | NS
1 | L1 | 1.5uH | Inductor;9.7m;9A | SMD | MPS | MPL-AL5030-1R5
1 | U1 | MP2013AGQ-5 | Lwo-power linear regulator | QFN-8 (3mmx 3mm) | MPS | MP2013AGQ-5
1 | U2 | MP2651 | Buck-boost Charger for battery packs with 1 to 4 cells in series | TQFN-30 (4mmx 5mm) | MPS | MP2651GVT-000A
1 | U3 | MPF52002 | Highly integrated USB PD controller with a 32-bit ARM Cortex-M0 microcontroller | QFN-24 (4mmx 4mm) | MPS | MPF52002-0001