## Sheet1
Item | Qty | Designator | Value | Description | Package | Manufacture | Manufacture_PN
1 | 2 | C1, C2 | 1uf | Ceramic Capacitor;100V;X7S;0805 | 0805 | TDK | C2012X7S2A105KT000N
2 | 5 | C3, C5, C115, C117, C215, C217 | 1nf | Ceramic Capacitor;50V;X7R;0603 | 0603 | muRata | GRM188R71H102KA01D
3 | 2 | C4, C6 | 22nf | Ceramic Capacitor;50V;X7R;0603 | 0603 | muRata | GCM188R71H223KA37D
4 | 2 | C7, C8 | 10uF | Ceramic Capacitor;50V;X7R;1210 | 1210 | muRata | GRM32ER71H106KA12L
5 | 1 | C9 | 47uF | Electrolytic Capacitor;50V;SMD | SMD | Panasonic | EEEFN1H470XP
6 | 4 | C10, C11, C12, C13 | NS | Ceramic Capacitor;50V;X7R;0603 | 0603
7 | 1 | C14 | NS | Ceramic Capacitor;50V;X5R;1206 | 1206
8 | 1 | C15, C109, C110, C209, C210 | NS | Ceramic Capacitor;50V;X5R;0805 | 0805
9 | 4 | C101, C103, C201, C203 | 4.7uf | Ceramic Capacitor;50V;X7R;1206 | 1206 | muRata | GRM31CR71H475KA12L
10 | 2 | C113,C213 | 22nF | Ceramic Capacitor;50V;X7R;0402 | 0402 | muRata | GCM155R71H223JA
11 | 10 | C102, C104, C106, C108, C111,C202, C204, C206, C208, C211 | 100nf | Ceramic Capacitor;50V;X7R;0603 | 0603 | Murata | GCJ188R71H104KA12D
12 | 4 | C105, C107, C205, C207 | 470nF | Ceramic Capacitor;100V;X7R;0805 | 0805 | Murata | GRM21BR72A474KA73L
13 | 2 | C112, C212 | 10uf | Ceramic Capacitor;16V;X7S;0805 | 0805 | muRata | GRM21BC71C106KE11L
14 | 2 | C114, C116, C214, C216 | 4.7uf | Ceramic Capacitor;25V;X7R;1210 | 1210 | TDK | C3225X7R1E475M
15 | 1 | C118, C218 | 10nf | Ceramic Capacitor;25V;X7R;0603 | 0603 | Wurth | 885012206065
16 | 1 | D1 | SMAJ36CA-Q | TVS;36V;DO-214AC | DO-214AC | Bourns | SMAJ36CA-Q
17 | 1 | D2 | B560C-13-F | Diode;60V;5A;SMC | SMC | Diodes | B560C-13-F
18 | 2 | D101, D201 | B360A-13-F | Diode;60V;3A;SMA | SMA | Diodes | B360A-13-F
19 | 3 | FB1, FB2, FB3 | BLM31PG330SH1L | Magnetic Bead; 6A; 1206 | 1206 | Murata | BLM31PG330SH1L
20 | 2 | FB101, FB201 | Short | Film Resistor;1%;0805 | 0805 | Yageo | RC0805FR-070RL
21 | 2 | FB102, FB202 | MPL-AT2010-R47 | Inductor;470nH;27mOhm;4.4A | SMD | MPS | MPL-AT2010-R47
22 | 1 | L1 | Short | Film Resistor;1%;0805 | 0805 | Yageo | RC0805FR-070RL
23 | 1 | L2 | 4.7uH | Inductor;4.7uH;36mOhm;5.9A | SMD | Coilcraft | XAL5030-472MEB
24 | 1 | L3 | NS | Inductor | SMD
25 | 1 | L101, L201 | 4.7uH | Inductor; 4.7uH;44.1mOhm;5.1A | SMD | Coilcraft | XEL4030-472MEB
26 | 1 | M1 | NS | N-Channel Mosfet | SO-8
27 | 1 | R1 | NS | Film Resistor | 1206
28 | 1 | R2 | NS | Film Resistor;5%;0603 | 0603
29 | 3 | R3, R4, R6 | NS | Film Resistor;5%;0603 | 0603
30 | 1 | R5 | NS | Film Resistor;5%;0603 | 0603
31 | 3 | R101, R201 | 100k | Film Resistor;1%;0603 | 0603 | Yageo | RC0603FR-07100KL
32 | 2 | R102, R202 | 0 | Film Resistor;1%;0603 | 0603 | Yageo | RC0603FR-070RL
33 | 2 | R103, R203 | 4.87k | Film Resistor;1%;0603 | 0603 | Yageo | RC0603FR-074K87L
34 | 2 | R104, R204 | 10K | Film Resistor;1%;0603 | 0603 | Murata | RC0603FR-0710KL
35 | 2 | R105, R205 | 16k | Film Resistor;1%;0603 | 0603 | Yageo | RC0603FR-0716KL
36 | 2 | R106, R206 | 2.32k | Film Resistor;1%;0603 | 0603 | Yageo | RC0603FR-072K32L
37 | 1 | R107, R207 | 100k | Film Resistor;1%;0402 | 0402 | Yageo | RC0402FR-07100KL
38 | 2 | R108, R208 | 20 | Film Resistor;1%;0402 | 0402 | Yageo | RC0402FR-0720RL
39 | 2 | R109, R209 | 15k | Film Resistor;1%;0402 | 0402 | Yageo | RC0402FR-0715KL
40 | 2 | U1, U2 | MPQ7200 | Synchronous LED Driver | QFN-19(3mm*4mm) | MPS | MPQ7200GLE-AEC1
41 | 1 | U3 | NS
42 | 2 | GND, Vin, LED1+, LED1-, LED2+, LED2- | 2mm | Connector; | DIP |  | 2.0mm Connector
43 | 3 | Screw1, Screw2, Screw3 | plastic pillar | White plastic pillar |  |  | White plastic pillar