## Sheet1
| Bill of Materials |  |  | MP5416
| Title: Spartan-7 Solution |  |  | MP5416
Revision:
www.monolithicpower.com
Item | Qty | RefDes | Value | Description | Package | Manufacturer | Manufactuer_P/N
1 | 2 | C4, C5 | 33uF | Ceramic Cap,6.3V,X5R | 0805 | muRata
2 | 6 | C8, C9, C12, C13, C16, C17 | 22uF | Ceramic Cap,6.3V,X5R | 0805 | muRata
3 | 8 | C6, C7, C10, C11, C14, C15, C19, C20 | 22uF | Ceramic Cap,10V,X5R | 0805 | muRata
4 | 2 | C21, C22 | 1uF | Ceramic Cap,10V,X5R | 0603 | muRata
5 | 5 | C1, C2, C23, C24 | 2.2uF | Ceramic Cap,10V,X5R | 0603 | muRata
6 | 1 | C3 | 2.2uF | Ceramic Cap,10V,X7R | 0805 | muRata
7 | 1 | R2 | 100k | Film Res,1% | 0603 | ROYAL
8 | 1 | R1 | 49.9k | Film Res,1% | 0603 | ROYAL
9 | 1 | R5 | 10 | Film Res,1% | 0603 | ROYAL
10 | 2 | R3, R4 | 0 | Film Res,1% | 1206 | Yageo
11 | 1 | L1 | 0.55uH | Inductor, DCR=4.6mΩ, Is=19A | SMD | Wurth
12 | 1 | L3 | 1uH | Inductor, DCR=4.6mΩ, Is=19A | SMD | Wurth
13 | 2 | L2, L4 | 1.5uH | Inductor, DCR=6.6mΩ, Is=14A | SMD | Wurth
14 | 2 | P1, P2 |  | Tact Switch | SMD | Wurth
15 | 1 | U1 |  | 5V Power Management IC | QFN28-4x4mm | MPS