## HFC0500+MP6907-TypeC-Cypress_SC
Quantity | Designator | Value | Description | Package | Manufacture | Manufacture_PN
1 | BD1 | KBP206 | Diode;600V;2A | DIP | Diodes | KBP206
1 | C1 | 10uF | Capacitor;400V;20% | DIP | Aishi | EGW2GM100F160CG
1 | C10 | 22uF/100V | Electrolytic Capacitor;100V;6*11;Electrolytic | DIP
3 | C2, C3, C4 | 22uF | Capacitor;400V;20% | DIP | Aishi | EWH2GM220G160T
1 | C5 | 47nF | Ceramic Capacitor;50V;X7R;0603; | 0603 | muRata | GRM188R71H473KA61D
1 | C6 | 10nF | Ceramic Capacitor;50V;X7R;0603; | 0603 | muRata | GRM188R71H103JA01D
1 | C7 | 68pF | Ceramic Capacitor;50V;NPO;0603 | 0603 | LION | 0603N680J500T
1 | C8 | 2.2nF/630V | Ceramic Capacitor;630V;X7R | 1206 | Murata | GRM31BR72J222KW01L
1 | C9 | 10uF/35V | Capacitor;35V;X7R | 1206 | TDK | C3216X7R1V106K
1 | CS1 | 100nF/100V | Ceramic Capacitor;100V;X7R | 0805 | TDK | C2012X7R2A104K
2 | CS10, CS16 | 10uF/25V | Ceramic Capacitor;25V;X6S | 0805 | muRata | GRM21BC81E106KE11L
2 | CS13, CS14 | 390pF | Ceramic Capacitor;50V;C0G;0603; | 0603 | muRata | GRM1885C1H391JA01D
1 | CS15 | 1uF/16V | Ceramic Capacitor;50V;X7R;0603; | 0603 | muRata | GRM188R71C105KA12D
0 | CS17 | N.C | Ceramic Capacitor;50V;X7R;0603; | 0603 | N.C | N.C
2 | CS2, CS3 | 680uF | Electrolytic Capacitor;25V;Electrolytic | DIP | CHENXING | 680uF/25V, 8*16
4 | CS4, CS8, CS9, CS11 | 100nF | Ceramic Capacitor;50V;X7R;0603; | 0603 | muRata | GRM188R71H104KA93D
1 | CS5 | 4.7uF/25V | Capacitor;25V;X7R | 0805 | muRata | GRM21BR71E475KA73L
1 | CS6 | 22nF | Ceramic Capacitor;50V;X7R;0603; | 0603 | muRata | GRM188R71H223KA01D
1 | CS7 | N.C | Ceramic Capacitor;50V;C0G;0603; | 0603
1 | CX1 | 330nF | Capacitor, X2 | DIP | HJC | MKP 330nF 275V
1 | CY1 | 2.2nF/4kV | Capacitor;4000V;20% | DIP | Hongke | JN12E222MY02N
2 | D1, D2 | S1ML | Diode;1000V;1A | SMA | Taiwan Semiconductor | S1ML
3 | D3, D7, DS3 | 1N4148WS | Diode;75V;0.15A; | SOD-323 | Diodes | 1N4148WS-7-F
1 | D4 | WSRGC10MH | Diode;1000V;1A | 1206 | ZOWIE | WSRGC10MH
1 | D5 | BZT52C22 | Zener Diode;22V;5mA/500mW | SOD-123 | Diodes | BZT52C22
1 | D6 | BAV3004W | Diode;300V;225mA | SOD-123 | DIODES | BAV3004W-7-F
1 | DS2 | BAV21W | Diode;200V;0.2A; | SOD-123 | Diodes | BAV21W-7-F
1 | F1 | 2A/250V | Fuse, 2A/250V | DIP | Cooper Bussman | SS-5-2A
1 | L1 | 22mH | Common choke, 22mH | DIP
1 | Q1 | IPP65R380E6 | Mosfet;650V;0.38Ohms | TO-220F | INFINEON | IPP65R380E6
1 | Q2 | MMBTA06LT1G | Transistor;80V;0.5A; | SOT-23 | Biplor | MMBTA06LT1G
1 | QS1 | SIR870DP-T1-GE3CT-ND | N-Channel Mosfet;100V;60A | SO-8 | Vishay | SIR870DP-T1-GE3CT-ND
2 | QS2, QS3 | AMR416N-T1-PF | P-Channel Mosfet;-30V;51A | SOIC-8PP | Analog Power | AMR416N-T1-PF
5 | R1, R8, R10, R11, RS1 | 43K | Film Resistor;1%, 1/4W | 1206 | Royalohm | 1206F4302T5E
1 | R12 | 20 | Film Resistor;1%, 1/4W | 1206 | Yageo | RC1206FR-0720RL
1 | R2 | 3.92K | Film Resistor;1%, 1/10W; | 0603 | Yageo | RC0603FR-073K92L
1 | R3 | 51 | Resistor;5% | 0805 | Yageo | RC0805JR-0751RL
1 | R4, RS7 | 20K | Film Resistor;1%, 1/10W; | 0603 | Yageo | RC0603FR-0720KL
1 | R5 | 1.8 | Film Resistor;1%; 1/4W | 1206 | Yageo | RC1206FR-071R8L
3 | R6, R7, R9 | 1 | Film Resistor;1%; 1/4W | 1206 | Yageo | RC1206FR-071RL
1 | RS11 | 49.9K | Film Resistor;1%, 1/10W; | 0603 | Yageo | RC0603FR-0749K9L
2 | RS12, RS15 | 0 | Resistor;5% | 0805 | Yageo | RC0805JR-070RL
0 | RS18 | N.C | Film Resistor;1%, 1/10W; | 0603
1 | RS2 | 200 | Film Resistor;1% | 0603 | Yageo | RC0603FR-07200RL
1 | RS3 | 10 | Film Resistor;1%, 1/10W; | 0603 | Yageo | RC0603FR-0710RL
2 | RS4, RS8 | 154K | Film Resistor;1%, 1/10W; | 0603 | Yageo | RC0603FR-07154KL
2 | RS5, RS6 | 10m/1%/1206 | Film Resistor;1%;1/4W | 1206 | Yageo | RL1206FR-070R01L
2 | RS9, RS10, RS17 | 1K | Film Resistor;1%, 1/10W; | 0603 | Yageo | RC0603FR-071KL
1 | T1 |  |  | RM8
1 | U1 | HFC0500GS-Z | Flyback controller | SOIC8-7 | MPS | HFC0500GS-Z
1 | U2 | EL1018(TA) -VG | Photocoupler;1-Channel | SOP-4L | Everlight | EL1018(TA) -VG
1 | U3 | MP6907GS-Z | SR controller | SOIC8 | MPS | MP6907GS-Z
1 | U4 | CCG3PA | PD controller | SOIC16 | Cypress | CCG3PA
1 | USB |  | Type C Connector
1 | PCB |  | HFC0500+MP6907+CCG3PA-00A